## Hotfire 1
Test Matrix Hotfire One
Measureable Parameters | Test Metrics (Min Value to Pass) | Measure Value | Units | Outcome (P/F) | Notes
Mass Flow LOx | 2.9286 |  | lb/s |  | Total mdot = 4.100 lb/s
Mass Flow CH4 | 1.1714 |  | lb/s |  | Total mdot = 4.100 lb/s
Chamber Pressure | 275.1542 |  | psi |  | The test value was computed using a monte carlo simulation. 66.66% of simulations with this value or better had an apogee above minimum target apogee (30,000 ft)
Average Thrust | 824.9148 |  | lb-f |  | The test value was computed using a monte carlo simulation. 66.66% of simulations with this value or better had an apogee above minimum target apogee (30,000 ft)
Isp | 201.3351 |  | s |  | The test value was computed using a monte carlo simulation. 66.66% of simulations with this value or better had an apogee above minimum target apogee (30,000 ft)
LOx Tank Pressure | 505 (+/- 51) |  | psi |  | This test value was calculated using the expected value , and varied by +/- 10 percent of the expected value
CH4 Tank Pressure | 505 (+/- 51) |  | psi |  | This test value was calculated using the expected value , and varied by +/- 10 percent of the expected value
He Tank Pressure | 4000 |  | psi |  | The test value was calculated by using the minimum total burn time to achieve 30,000 feet, and back-calculating helium pressure requirements
Calculated Parameters | Test Metrics | Measure Value | Units | Outcome (P/F) | Notes
C* Efficiency | 88.74 |  | % |  | The test value was computed using a monte carlo simulation. 66.66% of simulations with this value or better had an apogee above minimum target apogee (30,000 ft)
Cf Efficiency | 81.58 |  | % |  | The test value was computed using a monte carlo simulation. 66.66% of simulations with this value or better had an apogee above minimum target apogee (30,000 ft)
Note: Passing correlates to an apogee of 30k ft.

## Hotfire 2
Hotfire 2 Test Matrix
Measureable Parameters | Test Metrics | Measure Value | Units | Outcome (P/F)
Mass Flow LOx |  |  | lb/s
Mass Flow CH4 |  |  | lb/s
Chamber Pressure |  |  | psi
Average Thrust |  |  | lb-f
Isp |  |  | s
LOx Tank Pressure |  |  | psi
CH4 Tank Pressure |  |  | psi
He Tank Pressure |  |  | psi
Calculated Parameters | Test Metrics | Measure Value | Units | Outcome (P/F)
Ablation Rate |  |  | in/s
C* Efficiency |  |  | %
Cf Efficiency |  |  | %